## SERVO
#	ALARM NAME	DESCRIPTION	ALARM	SCENARIO DURING THE ALARM	ACTION TO BE TAKEN BY CMS
1	Elevation Brakes	Servo system has applied elevation drive brakes	Critical	This alarm occurs when the servo system detects some problem in the elevation drive system.	Alarm is raised by CMS. If astronomical observations are going on then this alarm is communicated to the backend system so that the data can be flagged. The servo system may report additional information, for e.g. Motor currents high, etc. These should be reported in the CMS GUI. CMS could optionally try to release brakes a few times to try and clear the alarm. If unable to do so, then observations should stop.
2	Azimuth Brakes	Servo system has applied azimuth drive brakes	Critical	This alarm occurs when the servo system detects some problem in the elevation drive system.	Alarm is raised by CMS. If astronomical observations are going on then this alarm is communicated to the backend system so that the data can be flagged.The servo system may report additional information, for e.g. Motor currents high, etc. These should be reported in the CMS GUI. CMS could optionally try to release brakes a few times to try and clear the alarm. If unable to do so, then observations should stop.
3	TimeOut	Servo system gives time out when probed for heartbeat	Critical	This alarm occurs when the communication to the servo system is down.	Alarm is raised by CMS. If there is astronomical observations going on, then this alarm is communcated to the backed system so that the data can be flagged. There could be additional information, for e.g. Communication is not possible between CMS and the wrapper, or communication is not possible between the wrapper and the subsystem. This is to be reported in the CMS GUI.
4	NoInit	Servo system has not been initalized	Critical	This alarm occurs when the servo system has not been intialized.	This is likely to occur only at the time of starting of the CMS. The CMS could optionally try to initialize the system a few times.
5	HighWind	The servo system has detected high wind	Critical	The servo system has detected high winds and parks the antenna.	The CMS should raise an alarm and also send this on to the backend system so that astronomical data acquisition can be stopped.
6	AzLim1	The antenna has crossed the permissible lower azimuth limit	Critical	The antenna has crossed the permissible lower azimuth limit. This generally happens when some inertia in the antenna movement takes it beyond the limit.	The CMS should raise an alarm and send this alarm to the backend so that data acquisition will stop. The alarm will have to be cleared manually.
7	AzLim2	The antenna has crossed the permissible upper azimuth limit	Critical	The antenna has crossed the permissible upper azimuth limit. This generally happens when some inertia in the antenna movement takes it beyond the limit.	The CMS should raise an alarm and send this alarm to the backend so that data acquisition will stop. The alarm will have to be cleared manually.
8	ElLim1	The antenna has crossed the permissible lower elevation limit	Critical	The antenna has crossed the permissible lower elevation limit. This generally happens when some inertia in the antenna movement takes it beyond the limit.	The CMS should raise an alarm and send this alarm to the backend so that data acquisition will stop. The alarm will have to be cleared manually.
9	ElLim2	The antenna has crossed the permissible upper elevation limit	Critical	The antenna has crossed the permissible upper elevation limit. This generally happens when some inertia in the antenna movement takes it beyond the limit.	The CMS should raise an alarm and send this alarm to the backend so that data acquisition will stop. The alarm will have to be cleared manually.
10	TimeError	Servo ABC time not matching	Critical	The servo ABC time differs from the reference (CMS) time by more than a permissible amount. This will cause the antenna tracking to go wrong and is a critical error.	The CMS should raise and alarm and also send it to the backend so that data acquisition will stop. The alarm will have to be cleared manually.
11	PositionError	Servo position does not match commanded position	Critical	The position of the antenna as indicated by the encoders does not match the commanded position given to the Servo System.	The CMS should raise and alarm and also send it to the backend so that data can be flagged. The CMS could try giving the latest commanded position a few times, and if this flag clears the flagging of astronomical data will stop.
12	MotorCurrentHigh	Servo Motor current is high	Warning	One of the servo motors is drawing too much current. Ususally happends when there is a problem of some sort, e.g. Wind is going high, gear box has a problem etc.	The CMS raises a warning in the GUI. If the current reaches critical values the servo subsystem will itself apply brakes and thus generate a critical alarm. There are 3 motors altogeher and the CMS should be aware which one has the overcurrent.
13	MotorTempHigh	Servo Motor Temperature is outside limits	Warning	One of the servo motors has overheated.	The CMS raises a warning in the GUI. If the current reaches critical values the servo subsystem will itself apply brakes and thus generate a critical alarm. There are 3 motors altogeher and the CMS should be aware which one has overheated.
14	EncodeJumps	The encoder is producing jumps	Warning	One of the servo encoders output is jumping from one value to another instead of changing smoothly.	This is really an informational to the servo engineers so that they can go and try and rectify the problem. The CMS need not take any action.

## SIGCON
#	ALARM NAME	DESCRIPTION	LEVEL	SCENARIO DURING THE ALARM OCCURRENCE	ACTION TO BE TAKEN BY CMS
1	OLI (overall lock indicator)	OLI shows the status of the functioning of the Local oscillator system (normal/malfunctioning)	Critical	During Antenna Tune receiver settings, this alarm can raise if the Local Oscillator settings (LO) not set successfully.	(i) TRY SET LO(X1,X2) OR (ii) RESET SIGCON module
2	ALI-CV( Control voltage of lock indicator)	Monitor the lock control voltage	Warning	The ALI-CV is one of the prime diagnostic monitoring point which indicates the status of the LO system.	Noticeable on the LO Monitoring window.
3	POWER SUPPLY	Status of Power supply, to check whether Power Suppy malfunctioing.	Warning	Check individial power/voltage monitoring points of the power supply within the ranges or not.	Noticeable on the LO Monitoring window.
4	GPS	GPS Unit locking is required for the Local oscillator and Back-end normal functioning	Critical	For normal operation of the LO system, GPS unit locking is required.	Alarm need to raise in GUI as well as log into the Logfile.Noticeable on the LO monitoring window.If observing session is running, STOP the observation.
5	LO UNSET	The Local Oscillator system has not set the desired LO specified by the user	Critical	This need to downconvert the RF signal for the observation. If this is not set, the radio astronomical signal received by the antenna are not correct.	(i) TRY SET LO(X1,X2) OR (ii) RESET SIGCON module, Noiticeable on the LO monitoring window. Give the warning to the user, and then start for the observing session.
NOTE : Refer the Tune Receiver UI specification document (January 7th, 2011) provided by the NCRA for the details.

## RF-FE
#	ALARM NAME	DESCRIPTION	LEVEL	SCENARIO DURING THE ALARM OCCURRENCE	ACTION TO BE TAKEN BY CMS
1	CB Temperature	Common-box temperature of the Front-End	Critical	Value will be provided in degree centigrade LOW/HIGH/OK	Switch OFF front-end unit, stop the observing session.
2	OPTTRANS Pow Supply	Three power monitoring voltages for the Optical Transmitter Power supply unit	Critical	If Pow Supply units monitoring voltages exceed the given range of voltages, performance of unit is assumed to be malfunctioning	Noticeable on the RF-FE monitoring window, flag to be raised UNDER/OVER/OK, if not OK raise alarm flag.
3	OPTTRANS Power	Optical Transmitter power will be in units of dB.	Crtical	If this unit is not showing power level within a specified range, SIGTRANS unit is assumed to be malfunctioning	Noticeable on the RF-FE monitoring window, flag to be raised UNDER/OVER, if not OK raise alarm flag.
4	Laser Temperature	Laser temperature of the Optical Transmitter unit	Critical	If the temperature is LOW/HIGH, the SigTrans unit assumed to be malfunctioning	Noticeable on the RF-FE monitoring window, flag to be raised LOW/HIGH, if not OK raise alarm flag.
NOTE : Refer the Tune Receiver UI specification document (January 7th, 2011) provided by the NCRA for the details.

## SENTINEL
#	ALARM NAME	DESCRIPTION	LEVEL	SCENARIO DURING THE ALARM OCCURRENCE	ACTION TO BE TAKEN BY CMS
1	Antenna Shell Temp	Temperature at the antenna shell high	CRITICAL	On failure of the air conditioner, temperature at the antenna shell can rise.	Alarm need to be raised at the main GUI level. Stop the observation if the systems at the antenna base switched OFF.

## DIGITAL BACKEND
#	ALARM NAME	DESCRIPTION	LEVEL	SCENARIO DURING THE ALARM OCCURRENCE	ACTION TO BE TAKEN BY CMS

NOTE : GPS UNIT LOCK/UNLOCK as mentioned in SIGCON Sheet, other than this alarm other alarms yet to be decide.