## TITLE
TUNE RECEIVER TAB SPECIFICATION SYSTEM INCLUDES
1. RF FRONT END
2. SIGCON
3. DIGITAL BACKEND
4. TUNE RECEIVER TEMPLATE

	COMPILED BY J. KODILKAR/R. BALASUBRAMAINAN
	January 7th, 2011

## RF FRONTEND
RF FRONT-END SPECIFICATION By Shri. P. Raybole/S. SureshKumar ( January 6th, 2010)
#	Unit name	Button/Tag Name	Authentication Control *	Button Type	Channel 1 (POL 1)	Channel 2 (POL2)	Data Type	Range Min	Max	STEP	Validation/Sanity Check	Alarm/Critical Description
	CONTROL UNITS OF RF FRONT-END SYSTEM
1	Radio Frequency (RF) Band (NOTE : This is logical Control unit based on Local Oscillator Selection)	Band Centre	USER/ENGINEER	COMBO BOX	Input button 1	Input Button 2	LONG INT	0	2000 MHz	100 MHz?	(i) Check for Valid range (ii) Check SIGTRANS Communication
2	Common Box Power Supply (ENGINEER CONTROL)	SIGTRANS UNIT	ENGINEER	PUSH/CHECK/TOOGLE BUTTON			BOOLEAN	PUSHED (Active) - ON	UNPUSH (Not Active) OFF	NA
3	Swap Unit	RF Swap	USER/ENGINEER	Two Radio button name SWAP and UNSWAP			BOOLEAN	TRUE	FALSE
4	RF Signal Attenuator	RF Attenuator	USER/ENGINEER	DROP DOWN	Menu Driven button 1	Menu Driven Button 2	INT	0 dB	35 dB	5 dB
5	RF TERMINATION	RF Terminate	USER/ENGINEER	CHECKBOX/TOGGLE BUTTON	Toggle button 1	Toggle button 2	BOOLEAN	PUSHED (ACITVE) - RF-Terminated	UNPUSH (Not active) - RF Not terminated	RFFE-Wrapper Communication enabled with the CMS
	MONITORING UNITS OF RF FRONT-END SYSTEM
FE BOX
1	RF Low Noise Amplifier (LNA) Bias Voltages	RF Amplifier Volt	ENGINEER	Tag-Name	Value 1 (M16)	Value 2 (M17)	FLOAT	Will be provided latter	Will be provided latter		SAME AS ABOVE
COMMON BOX
2	Common Box Power Supply Status	CB Power Supply	ENGINEER	Tag Name	ON OR OFF (M15)		1 BIT TTL	ON	OFF	NA	(i) Check for Valid range (ii) Check SIGTRANS Communication
3	Common box Pre Amplifier Bias Voltage	CB Pre-Amp Volt	ENGINEER	Tag Name	Value 1 (M0)	Value 2 (M13)	FLOAT	0 Volts	5 Volts	NA
4	Common Box Post Amplifier Bias Voltage	CB Post-Amp Volt	ENGNEER	Tag Name	Value 1 (M1)	Value 2 (M14)	FLOAT	0 Volts	5 Volts	NA
5	RF Detector Voltage	RF Detector Volt	USER	Tag Name	Value1 (M4)	Value 2 (M5)	FLOAT	0.5 volts	2.1 volts	NA		Value will be provided in dB to State UNDER/OVER/OK
6	Common Box Temperature	CB Temperature	USER/ENGINEER	Tag Name	Value 1 (M2)	Value 2 (M3)	FLOAT	0 Volts	1 volts	NA		CRITICAL : Value will be provided in Degree Centigrade LOW/HIGH/OK
OPTICAL TRANSMITTER
7	Power Supply Optical Transmitter	OptTrans Pow Supply	ENGINEER	Tag Name	Value 1 (M6)		FLOAT	+12 V		NA	(i) Check for Valid range (ii) Check SIGTRANS Communication	CRITICAL : Flag will be UNDER/OVER/OK (Note : If this unit is not OK, performance of unit assumed to be malfunctioning.)
					Value 2 (M7)		FLOAT	-12 V		NA
					Value 3 (M8)		FLOAT	+4 V		NA
8	Optical Transmitter Power	OptTrans Power	ENGINEER	Tag Name	Value 1 (M9)	Value 2 (M10)	FLOAT	-2.5 V	-1.5 V	NA		CRITICAL : Flag will be LOW/HIGH/OK (Note : i. Value will be converted into dB ii. If this unit is not OK, performance of SigTrans assumed to be malfunctioning.)
9	Laser Temperature	Laser Temp	ENGINEER	Tag Name	Value 1 (M11)	Value 2 (M12)	FLOAT	-0.5 V	+0.5 V	NA		CRITICAL : Flag will be LOW/HIGH/OK (Note : i. Value will be converted into Degree Centirgrade ii. If this unit is not OK, performance of SigTrans unit assumed to be malfunctioning.)
NOTE : * - All Units of SIGTRANS Control Can be Controlled by Expert whereas and Monitoring should be Visible for users from all the ENGINEER/EXPERT
	MXX – Monitoring Point numbers are indicated for the understanding of System Engineering persons e.g. M0, M1, M2,.., M17 etc.
	PHASE-2 MAY HAVE ADDITIONAL PARAMETERS

## SIGCON SYSTEM
SIGCON SPECIFICATION By Shri. Navnath Shinde/Ajithkumar ( January 6th, 2010)
#	Unit name	Button/Tag Name	Authentication Control *	Button Type	Channel 1 (POL 1)	Channel 2 (POL2)	Data Type	Range Min	Max	STEP	Validation/Sanity Check	Alarm/Critical Description
	CONTROL UNITS OF SIGCON SYSTEM
1	Pre-Attenuator for the SigCon System	IF PRE-ATTN	USER/ENGINEER	COMBO BOX	Input button 1	Input Button 2	FLOAT	0 dB	15 dB	1 dB	(i) Check for Valid range (ii) Check SIGCON Communication
2	Local Oscillator (Set the Local Oscillator Frequency )	LOCAL OSC	USER/ENGINEER	COMBO BOX	Input button 1	Input Button 2	LONG	240 MHz	1500 MHz	1 MHz
3	SIGCON Filter	SIGCON FILTER	USER/ENGINEER	DROP DOWN	Menu Driven button 1 MHz	Menu Driven Button 2 MHz	INT	CURRENTLY 100 MHz is FIXED BUT Later Value can be Added in addition to 100 MHz e.g. 100 MHz, 50 MHz, 25 MHz etc..
4	Post-Attenuator for the SigCon System	IF POST-ATTN	USER/ENGINEER	COMBO BOX	Input button 1	Input Button 2	FLOAT	0 dB	15 dB	1 dB
5	Automatic Gain Control (To be used in Future)	AGC	USER/ENGINEER	CHECK/PUSH BUTTON	Toggle button 1	Push button 2	BOOLEAN	PUSHED (Active) - ON	UNPUSH (Not active) - OFF	NA
	Monitoring UNITS OF SIGCON SYSTEM
1	Status of the Local Oscillator (LO)	LO STATUS	USER/ENGINEER	Tag Name	Value 1	Value 2	BOOLEAN	LOCKED OR UNLOCKED		NA	(i) Check for Valid range (ii) Check SIGCON Communication	CRITICAL : IF LO STATUS IS UNLOCKED, SIGCON MALFUNCTIONING – ALARM TO BE RAISED.
2	Frequency in MHz of the LO Locked	LO FREQ	USER/ENGINEER	Tag Name	Value 1 MHz	Value 2 MHz	FLOAT	Should be matched with the SET LO				CRITICAL : IF LO IS NOT MATCHING WITH THE SET VALUES ALARM NEED TO BE RAISE
3	Local Oscillator Power	LO POWER	ENGINEER	Tag Name	Value 1 dB	Value 2 dB	FLOAT	x Volts	x Volts	NA
4	Pre-Attenuator for the SigCon System	IF PRE-ATTN	USER/ENGINEER	Tag Name	Value 1 dB	Value 2 dB	FLOAT	Should be matched with the SET Attenuator values in dB		NA
5	Post-Attenuator for the SigCon System	IF POST-ATTN	USER/ENGINEER	Tag Name	Value 1 dB	Value 2 dB	FLOAT			NA
6	Filter Selected	SIGCON FILTER	USER/ENGINEER	Tag Name	Value 1 MHz	Value 2 MHz	INT	Should be matched with the set filter values in MHz
7	Automatic Gain Control (To be used in Future)	AGC	USER/ENGINEER	Tag Name	TRUE/FALSE	TRUE/FALSE	BOOLEAN	TRUE : AGC ON FALSE : AGC OFF		NA
8	Monitoring Parameters from The GPS	GPS	ENGINEER	Tag Name	LOCKED / UNLOCKED		STRING	TIME STAMP and GPS LOCKED/UNLOCKED status will come as a string			(i) Check for Valid range (ii) Check SIGCON Communication	CRITICAL : IF GPS is Not Locked
9	LO Power Supply	SIGCON PS	ENGINEER	Tag Name	TRUE OR FALSE		BOOLEAN	TRUE : Working OK, FALSE : Malfunctioning				CRITICAL : IF POWER SUPPLY NOT OK
10	INPUT SIGNAL POWER	SIGCON INPUT	ENGINEER	Tag Name	Value 1 dB	Value 2 dB	Float	x dB	x dB	NA		INDICATION IF POWER IS in dB Out of Range
11	OUTPUT SIGNAL POWER	SIGCON OUTPUT	ENGINEER	Tag Name	Value 1 dB	Value 2 dB	Float	x dB	x dB	NA		INDICATION IF POWER IS in dB Out of Range
					Value 3 dB	Value 4 dB	FLOAT	x dB	x dB			INDICATION IF POWER IS in dB Out of Range
NOTE : * - All Units of SIGTRANS Control Can be Controlled by Expert whereas and Monitoring should be Visible for users from all the groups (USER/SIGCON Engineers ) MXX – Monitoring Point numbers are indicated for the understanding of System Engineering persons e.g. M0, M1, M2,.., M17 etc. (iii) GRAY ITEM TO BE USED IN FUTURE

	PHASE-2 MAY HAVE ADDITIONAL PARAMETERS

## DIGITAL BACKEND
BACK-END SPECIFICATION By Miss. Mekhala Mule/Shri. B. Ajithkumar ( January 6th, 2010)
#	Unit name	Button/Tag Name	Authentication Control *	Button Type	Channel 1 (POL 1)	Channel 2 (POL2)	Data Type	Range Min	Max	STEP	Validation/Sanity Check	Alarm/Critical Description
	CONTROL UNITS OF BACKEND SYSTEM
1	SAMPLING RATE CLOCK	ADC CLOCK	ENGINEER	DROP DOWN	Input button 1		DOBLE	CURRENTLY FIXED TO 200 MHz		NA	(i) Check for Valid range (ii) Check BACKEND Communication
2	FFT LENGTH	FFT_LEN	DAS ALREADY INTIALIZED	COMBO BOX	Input button 1		LONG	CURRENTLY FIXED TO 1024		2^n
3	Acquisition Integration Time	ACQ INTEG	USER/ENGINEER	DROP DOWN	Input button 1		FLOAT	0.92274688 sec	5.54	0.92
4	Recording Time	LTA INTEG	USER/ENGINEER	DROP DOWN	Input button 1		FLOAT	0.92274688 sec	32 Sec	0.92
5	FFT SHIFT	FFT_SHIFT	ENGINEER	COMBO BOX	Input button 1		LONG	0	1023	1
6	SCALING FACTOR	SAMP GAIN	ENGINEER	COMBO BOX	Input button 1		LONG	1	2^29	1
7	NO OF CHANNELS	CHANNELS	USER/ENGINEER	COMBO BOX	Input button 1 button 2 button 3		INT	0	511	1
8	SAMPLING GAIN CONTROL	SAMP GAIN	USER	RADIO BUTTON	Button 1 ON Button 2 OFF		BOOLEAN	TRUE OR FALSE		NA
9	AVERAGE CHANNELS	CHAN AVG	USER	TOOGLE/CHECK BUTTON	Input button 1		INT	0	511	1
10	ADC MODE	ADC MODE	USER/ENGINEER	DROP DOWN	Input button 1		STRING	WILL COME LATER
11	Number Of Stoke Channels	STOKES	USER/ENGINEER	DROP DOWN	DROP DOWN		STRING	TOTAL INTENSITY , FULL STOKES, (I, Q, U, V)
12	DATA PROCESSING BACKEND	BACK-END	USER/ENGINEER	DROP DOWN	DROP DOWN		STRING	BACKEND1, BACKEND2,..
	Monitoring UNITS OF BACKEND SYSTEM
1	ADC SAMPLING RATE	ADC CLOCK	USER/ENGINEER	Tag Name	Value 1		DOUBLE	MATCHED TO SET VALUE		NA
2	Monitoring Parameters from The GPS	GPS	USER/ENGINEER	Tag Name	LOCKED / UNLOCKED		STRING	TIME STAMP and GPS LOCKED/UNLOCKED status will come as a string			(i) Check for Valid range (ii) Check BACKEND Communication	CRITICAL : IF GPS is Not Locked
3	ADC MODE	ADC MODE	USER/ENGINEER	Tag Name	STRING		STRING	MATCHED TO SET VALUE		NA
4	DATA PROCESSING BACKEND	BACK-END	USER/ENGINEER	Tag Name	STRING		STRING	MATCHED TO SET VALUE		NA
5	Various Trends PLOT	TREND PLOTS	USER/ENGINEER	Tag Name	Refer CMS SRS DOCUMENT Version 2					NA
NOTE : (i) * - All Units of SIGTRANS Control Can be Controlled by Expert whereas and Monitoring should be Visible for users from all the groups (USER/SIGCON Engineers ) (ii) MXX – Monitoring Point numbers are indicated for the understanding of System Engineering persons e.g. M0, M1, M2,.., M17 etc. (iii) GRAY ITEM TO BE USED IN FUTURE

	PHASE-2 MAY HAVE ADDITIONAL PARAMETERS

## TUNE RECEIVER
TUNE RECEIVER TAB SPECIFICATIONS By JPK/RBS/ICH/JNC January 7th, 2011
#	PARAMETER NAMES Taken From FrontEnd	TAG	AUTHENTICATION	CONTIUU TEMPLATE		SPECTRAL TEMPLATE		SUN TEMPLATE		PULSAR TEMPLATE
	Sigcon, Backend Tab			POL1	POL2	POL1	POL2	POL1	POL2	POL1	POL2
1	Radio Frequency (MHz)	BAND CENTRE	USER	X MHz	X MHz	X MHz	X MHz	X MHz	X MHz	X MHz	X MHz
2	SWAP UNIT	RF SWAP	USER/ENGINEER	SWAP/UNSWAP		SWAP/UNSWAP		SWAP/UNSWAP		SWAP/UNSWAP
3	RF ATTENUATORS	RF ATTENUATION	USER/ENGINEER	0 to 35 dB	0 to 35 dB	0 to 35 dB	0 to 35 dB	0 to 35 dB	0 to 35 dB	0 to 35 dB	0 to 35 dB
4	RF TERMINATION	RF TERMINATE	USER/ENGINEER	ON/OFF	ON/OFF	ON/OFF	ON/OFF	ON/OFF	ON/OFF	ON/OFF	ON/OFF
5	SIG TRANS UNIT	FRONTEND UNIT	ENGINEER	ON/OFF		ON/OFF		ON/OFF		ON/OFF
6	RF FILTER	RF FILTER	USER/ENGINEER	FULL BAND	FULL BAND	FULL BAND	FULL BAND	FULL BAND	FULL BAND	FULL BAND	FULL BAND
7	IF PRE-ATTN	IF PRE-ATTN	USER/ENGINEER	x dB	x dB	x dB	x dB	x dB	x dB	x dB	x dB
8	LOCAL OSCILLAOTR	LOCAL OSC	ENGINEER	x MHz	x MHz	x MHz	x MHz	x MHz	x MHz	x MHz	x MHz
9	SIGCON FILTER	SIGCON FILTER	USER/ENGINEER	FULL BAND	FULL BAND	SELECT BANDWIDTH	SELECT BANDWIDTH	FULL BAND	FULL BAND	FULL BAND	FULL BAND
10	IF POST-ATTN	IF POST-ATTN	USER/ENGINEER	x dB	x dB	x dB	x dB	x dB	x dB	x dB	x dB
11	AGC	AGC	USER/ENGINEER	OFF	OFF	ON	ON	OFF	OFF	OFF	OFF
12	ACQ INTEG	ACQ INTEG	USER/ENGINEER	1 sec		1sec		1 sec		1 sec
13	LTA INTEG	LTA INTEG	USER/ENGINEER	1 to 32 sec		1 to 32 sec		1 to 32 sec		1 sec
14	CHANNELS	CHANNELS	USER/ENGINEER	ALL	ALL	ALL	ALL	ALL	ALL	ALL	ALL
15	SAMP GAIN	SAMP GAIN	ENGINEER	ON	ON	ON	ON	ON	ON	ON	ON
16	CHAN AVG	CHAN AVG	USER/ENGINEER	Channel range with increment		No channel average		Channel range with increment		Channel range with increment
17	ADC MODE	ADC MODE	USER/ENGINEER	-		-		-		-
18	STOKES	STOKES	USER/ENGINEER	SELECTABLE		SELECTABLE		SELECTABLE		SELECTABLE
19	BACK-END	BACK-END	USER/ENGINEER	-		-		-		-
NOTE : CHANGES/UPDATES WILL BE DONE IN PHASE 2